## EPC CPC RER Calc
Interim NZEB Specification Tool | [8 empty] | Fuel |  |  | Yes
VERSION 4 | [8 empty] | Electricity | 2.08 | 0.409 | No
Publication Date: Q4 2017 | [8 empty] | Mains Gas | 1.1 | 0.203
Note: Electrical Primary Energy Factor updated to 2.08 and CO2 emissions 0.409 kg/kWh | [8 empty] | LPG | 1.1 | 0.232
1. General information | [8 empty] | Oil | 1.1 | 0.272
Public Body: | [8 empty] | House coal/ Anthracite | 1.1 | 0.361
Building Address: | [8 empty] | Dual Fuel | 1.1 | 0.289
2. Assessor Details | [8 empty] | Smokeless Fuel | 1.2 | 0.392
Assessor Name: | [8 empty] | Biomass | 1.1 | 0.025
Assessor Number: | [8 empty] | Biogas | 1.1 | 0.025
3. Reference Building Data | [8 empty] | Waste Heat | 1.05 | 0.018
| Actual Energy Use: |  | Guidance Note: | Fuel: | Primary Energy: | CO2 Emissions:
Heating Energy | 0 | kWh/m2/yr | Values are taken from the actual energy use for the manually created Reference Building | Mains Gas | 0 | 0 | 1.1 | 0.203
Cooling Energy | 0 | kWh/m2/yr |  | Electricity | 0 | 0 | 2.08 | 0.409
Auxiliary Energy | 0 | kWh/m2/yr |  | Electricity | 0 | 0 | 2.08 | 0.409
Lighting Energy | 0 | kWh/m2/yr |  | Electricity | 0 | 0 | 2.08 | 0.409
Hot Water Energy | 0 | kWh/m2/yr |  | Mains Gas | 0 | 0 | 1.1 | 0.203
|  |  | Reference Building without Renewable Contribution |  | 0 | 0
Renewable Energy Ratio | 20%
Epren Primary Renewable Energy required to meet RER | 0 | kWh/m2/yr
Area of Building | 0 | m2
Estimated apeture area of photovoltaic (based on south facing panels at 30 degree angle with no overshading) | 0 | m2
Reference Building Primary Energy Use | 0 | kWh/m2/yr
Reference Building Carbon Emissions | 0 | kgCO2/m2/yr
4. Actual Building Data
| Actual Energy Use: |  | Guidance Note: | Fuel: | Primary Energy: | CO2 Emissions:
Heating Energy | 0 | kWh/m2/yr | Values are taken from the actual energy use for the Actual Building | Mains Gas | 0 | 0 | 1.1 | 0.203
Cooling Energy | 0 | kWh/m2/yr |  | Electricity | 0 | 0 | 2.08 | 0.409
Auxiliary Energy | 0 | kWh/m2/yr |  | Electricity | 0 | 0 | 2.08 | 0.409
Lighting Energy | 0 | kWh/m2/yr |  | Electricity | 0 | 0 | 2.08 | 0.409
Hot Water Energy | 0 | kWh/m2/yr |  | Mains Gas | 0 | 0 | 1.1 | 0.203
Alternate Fuel | 0 | kWh/m2/yr |  | Electricity | 0 | 0 | 2.08 | 0.409
[5 empty] | 0 | 0
Installed Renewable Energy
Photovoltaic | Yes
Wind Energy | Yes
Solar Panel | Yes
Biomass/ Biogas | Yes
Combined Heat and Power | Yes
Heat Pump Technology | Yes
Photovoltaic
| Energy Contribution taken from XXX_sim file |  |  |  | Primary Energy Factor | CO2 Emissions
Photovoltaic | 0 | kWh/m2/yr | Photovoltaic Used on Site |  | 2.08 | 0.409
% of Photovoltaic used on site | 100% |  | Photovoltaic Exported Off Site |  | 2.08 | 0.409
Primary Energy from Photovoltaic | 0 | kWh/m2/yr
Carbon Emissions from Photovoltaic | 0 | kgCO2/m2/yr
Wind Energy
| Energy Contribution taken from XXX_sim file |  |  |  | Primary Energy Factor | CO2 Emissions
Wind Energy | 0 | kWh/m2/yr | Wind Energy Used on Site |  | 2.08 | 0.409
% of Wind Energy used on site | 100% |  | Wind Energy Exported Off Site |  | 2.08 | 0.409
Primary Energy from Photovoltaic | 0 | kWh/m2/yr
Carbon Emissions from Photovoltaic | 0 | kgCO2/m2/yr
Solar Panel
| Energy Contribution taken from XXX_sim file |  |  |  | Primary Energy Factor | CO2 Emissions
SES | 0 | MJ/m2 | Solar Panel |  | 1.1 | 0.203
Seasonal Efficiency of Heat Source | 91%
Primary Energy from Solar Panels | 0 | kWh/m2/yr
Carbon Emissions from Solar Panels | 0 | kgCO2/m2/yr
Biomass/ Biogas
| Based on Design Calculation |  | Guidance Note:
% of Delivered Heating provided by Biomass/ Biogas | 0% |  | Refer to Guidance Document for calculation of % |  | Primary Energy Factor | CO2 Emissions
% of Delivered Hot Water provided by Biomass/ Biogas | 0% |  |  | Biomass/ Biogas | 1.1 | 0.025
Fuel of Other System | Mains Gas |  |  | Mains Gas | 1.1 | 0.203
Primary Energy from Biomass | 0 | kWh/m2/yr | Primary Energy Use from Htg & DHW |  | 0 | kWh/m2/yr
Carbon Emissions from Biomass | 0 | kgCO2/m2/yr | CO2 from Htg & DHW |  | 0 | kgCO2/m2/yr
Combined Heat and Power
Energy Contribution taken from XXX_sim file
CHP_All | 136.36 | kWh/m2 | Heating and Hot Water |  | 74.998 | kWh/m2
Electrical Efficiency of CHP | 30% |  | Electrical |  | 40.908 | kWh/m2
Thermal Efficiency of CHP | 55%
CHP Fuel | Mains Gas |  |  |  | Primary Energy Factor | CO2 Emissions | 0.86 | min boiler efficiency based on fuel
Renewable Primary Energy from CHP | 31.0203 | kWh/m2/yr |  | Electricity | 2.08 | 0.409
|  |  |  | Mains Gas | 1.1 | 0.203
Heat Pump
| Based on Design Calculation |  |  |  | Primary Energy Factor | CO2 Emissions
% of Heating provided by Heat Pump | 50% |  |  | Electricity | 2.08 | 0.409
Efficiency of Heat Pump for Heating | 450% |  |  | Mains Gas | 1.1 | 0.203
% of Hot Water provided by Heat Pump | 100% |  | Bivalent Seasonal Efficiency for Heating |  | 249%
Efficiency of Heat Pump for Hot Water | 200% |  | Bivalent Seasonal Efficiency for Hot Water |  | 200%
Fuel of Other System | Mains Gas |  | Heating from Heat Pump |  | 0 | kWh/m2
Seasonal Efficiency of Heat Source | 91% |  | Hot Water from Heat Pump |  | 0 | kWh/m2
Renewable Primary Energy from Heat Pump | 0 | kWh/m2/yr
|  |  | Results from SBEM |  | 0 | 0
| Installed Renewable Energy |  | Renewable Primary Energy | Adjustment to Eptot | Adjustment to Actual Primary Energy Use | Adjustment to Actual CO2 Emissions
Photovoltaic | Yes |  | 0 | Accounted for in figures from SBEM | 0 | 0
Wind Energy | Yes |  | 0 | Accounted for in figures from SBEM | 0 | 0
Solar Panel | Yes |  | 0 | 0 | Accounted for in figures from SBEM
Biomass/ Biogas | Yes |  | 0 | 0 | 0 | 0
Combined Heat and Power | Yes |  | 31.0203 | 64.9074 | 64.9074 | 10.9497
Heat Pump Technology | Yes |  | 0 | Accounted for in figures from SBEM
Guidance Note:
Renewable Primary Energy Epren | 31.0203 | kWh/m2/yr | Complete appropriate sections
Total Primary Energy Eptot | 64.9074 | kWh/m2/yr
Actual Building Primary Energy Use | 64.9074 | kWh/m2/yr
Actual Building Carbon Emissions | 10.9497 | kgCO2/m2/yr
5. Results
EPC | #DIV/0! | #DIV/0!
CPC | #DIV/0! | #DIV/0!
RER | 0.47792 | Compliant
Colour Key
User Input, only editable cells
Calculated Value
Constant

## Lighting
Zone Name | Wall Area of Zone | Floor Area of Zone, m2 | R | Power Density | Design Illuminance | Total Wattage
| m2 | m2 |  | w/m2/100 lux | lux | Watts
Z1/10 Office | 351 | 179.4 | 1.9565 | 2.521 | 500 | 2261.3283
|  |  | 0 | 2.2269 | 300 | 0
|  |  | 0 | 2.2269 | 300 | 0
|  |  | 0 | 2.2269 | 300 | 0
|  |  | 0 | 2.2269 | 300 | 0
|  |  | 0 | 2.2269 | 300 | 0
|  |  | 0 | 2.2269 | 300 | 0
|  |  | 0 | 2.2269 | 300 | 0
|  |  | 0 | 2.2269 | 300 | 0
|  |  | 0 | 2.2269 | 300 | 0
|  |  | 0 | 2.2269 | 300 | 0
|  |  | 0 | 2.2269 | 300 | 0
|  |  | 0 | 2.2269 | 300 | 0
|  |  | 0 | 2.2269 | 300 | 0
|  |  | 0 | 2.2269 | 300 | 0
|  |  | 0 | 2.2269 | 300 | 0
|  |  | 0 | 2.2269 | 300 | 0
|  |  | 0 | 2.2269 | 300 | 0
|  |  | 0 | 2.2269 | 300 | 0
|  |  | 0 | 2.2269 | 300 | 0
|  |  | 0 | 2.2269 | 300 | 0
|  |  | 0 | 2.2269 | 300 | 0
|  |  | 0 | 2.2269 | 300 | 0
|  |  | 0 | 2.2269 | 300 | 0
|  |  | 0 | 2.2269 | 300 | 0
|  |  | 0 | 2.2269 | 300 | 0
|  |  | 0 | 2.2269 | 300 | 0
|  |  | 0 | 2.2269 | 300 | 0
|  |  | 0 | 2.2269 | 300 | 0
|  |  | 0 | 2.2269 | 300 | 0
|  |  | 0 | 2.2269 | 300 | 0
|  |  | 0 | 2.2269 | 300 | 0
|  |  | 0 | 2.2269 | 300 | 0
|  |  | 0 | 2.2269 | 300 | 0
|  |  | 0 | 2.2269 | 300 | 0
|  |  | 0 | 2.2269 | 300 | 0
|  |  | 0 | 2.2269 | 300 | 0
|  |  | 0 | 2.2269 | 300 | 0
|  |  | 0 | 2.2269 | 300 | 0
|  |  | 0 | 2.2269 | 300 | 0
|  |  | 0 | 2.2269 | 300 | 0
|  |  | 0 | 2.2269 | 300 | 0
|  |  | 0 | 2.2269 | 300 | 0
|  |  | 0 | 2.2269 | 300 | 0
|  |  | 0 | 2.2269 | 300 | 0
|  |  | 0 | 2.2269 | 300 | 0
|  |  | 0 | 2.2269 | 300 | 0
|  |  | 0 | 2.2269 | 300 | 0
|  | 0 | 0 | 2.2269 | 500 | 0
|  |  | 0 | 2.2269 | 300 | 0
|  |  | 0 | 2.2269 | 300 | 0
|  |  | 0 | 2.2269 | 300 | 0
|  |  | 0 | 2.2269 | 300 | 0
|  |  | 0 | 2.2269 | 300 | 0
|  |  | 0 | 2.2269 | 300 | 0
|  |  | 0 | 2.2269 | 300 | 0
|  |  | 0 | 2.2269 | 300 | 0
|  |  | 0 | 2.2269 | 300 | 0
|  |  | 0 | 2.2269 | 300 | 0
|  |  | 0 | 2.2269 | 300 | 0
|  |  | 0 | 2.2269 | 300 | 0
|  |  | 0 | 2.2269 | 300 | 0
|  |  | 0 | 2.2269 | 300 | 0
|  |  | 0 | 2.2269 | 300 | 0
|  |  | 0 | 2.2269 | 300 | 0
|  |  | 0 | 2.2269 | 300 | 0
|  |  | 0 | 2.2269 | 300 | 0
|  |  | 0 | 2.2269 | 300 | 0
|  |  | 0 | 2.2269 | 300 | 0
|  |  | 0 | 2.2269 | 300 | 0
|  |  | 0 | 2.2269 | 300 | 0
|  |  | 0 | 2.2269 | 300 | 0
|  |  | 0 | 2.2269 | 300 | 0
|  |  | 0 | 2.2269 | 300 | 0
|  |  | 0 | 2.2269 | 300 | 0
|  |  | 0 | 2.2269 | 300 | 0
|  |  | 0 | 2.2269 | 300 | 0
|  |  | 0 | 2.2269 | 300 | 0
|  |  | 0 | 2.2269 | 300 | 0
|  |  | 0 | 2.2269 | 300 | 0
|  |  | 0 | 2.2269 | 300 | 0
|  |  | 0 | 2.2269 | 300 | 0
|  |  | 0 | 2.2269 | 300 | 0
|  |  | 0 | 2.2269 | 300 | 0
|  |  | 0 | 2.2269 | 300 | 0
|  |  | 0 | 2.2269 | 300 | 0
|  |  | 0 | 2.2269 | 300 | 0
|  |  | 0 | 2.2269 | 300 | 0
|  |  | 0 | 2.2269 | 300 | 0
|  |  | 0 | 2.2269 | 300 | 0
|  |  | 0 | 2.2269 | 300 | 0
|  |  | 0 | 2.2269 | 300 | 0
|  |  | 0 | 2.2269 | 300 | 0
|  |  | 0 | 2.2269 | 300 | 0
|  |  | 0 | 2.2269 | 300 | 0
|  |  | 0 | 2.2269 | 300 | 0